## firmwareRecords
fwCode | changeLog | createTime
cBaa-2F218F | Changes log 1.Fixed the LCD interface auto-adaptation exception. | 2025-03-14 00:00:00
cBaa-2F898F | Changes log （Same as cBAA-2F898F） 1. Modify the BUCK-BOOST control loop to optimize the over-voltage issue for the battery and bus. 2. Fix the issue of the charging current over limit when the parallel system working as PV&Grid on mode. 3. Resolve the occasional output shutdown problem that occurs after the grid power failure and transition to off-grid mode in the parallel system. | 2024-09-19 00:00:00
cBAA-2F878E | Changes log （Same as cBAA-2E878E） 1. Optimized a MPPT bus over voltage issue. | 2024-07-26 00:00:00
cBaa-2E878E | Changes log （Same as cBAA-2E878E） 1. Add external CT ratio setting and CT direction reverse function setting; 2. Optimized the input/output reversed connection function, 3. Fixed an internal Flash saving logic issue; 4. Fixed an issue that cause generator rate power setting be changed when setting dry contactor manually or fan start self-check. | 2024-06-20 00:00:00
cBAA-2E868D | Changes log （Same as cbaa-181C1A /cBAA-2E868D /cBaa-2E868D） 1. Add SmartLoad feature for SNA6000; 2. Add Reconnect time setting for NRS097 grid rule; 3. Optimize the logic for synchronization trigger signal loss fault clearing; 4. Modify the grid maximum charging current to 140A and maximum input power to 9000W for SNA6000; 5. Modify MPPT fan control logic; 6. Fix the issue of abnormal display of Hina lithium battery capacity; 7. Fix the problem of lithium battery not being awakened when AC charging prohibition and charging based on SOC or SOC and time charging; 8. Add lead-acid battery capacity custom settings; 9. Fix the problem of abnormal communication faults caused by generator frequency fluctuation; 10. Add GenBoost function; 11. Add manual generator charging function; 12. Modify the on-grid logic after triggering Bat EOD or BatCutOff; 13. Modify inverter Standby command logic. | 2024-05-30 00:00:00
cBaa-2E8089 | Changes log （Same as cbaa-181B19 /cBAA-2E8089 /cBaa-2E8089） 1. Optimized the logic for detection of the battery reverse connection. 2. Fixed a compatibility issue. | 2024-03-13 00:00:00
cBaa-2E8088 | Changes log （Same as cbaa-181B18 /cBAA-2E8088 /ccaa-181B18） 1. Added Weco battery protocol in the new firmware version. 2. Optimizations on the detection of grid power outage or Generator power outage . 3. Fixed the remote update issue of the previous version while the update progress to HINA Power GEM battery reaches 50% , it gets stuck at 50% . 4. Fixed the web monitoring issue of HiNA battery parameters. 5. Fixed data overflow issue when the discharge or charge current limitation is higher than 655A. 6. Optimization on battery wakeup logic. 7. Optimization on the removal logic of Sync triggering signal lost error. | 2024-03-06 00:00:00
cBaa -167F86 | Changes log （Same as cbaa-161B18 /cBAA-167F86 /cBaa-167F86/cBaa-247B83） 1. Optimized the detection of NTC open circuit problem related with the MPPT board. | 2023-11-15 00:00:00
cBaa -137F86 | Changes log （Same as cbaa-131B18 /cBAA-137F86 /cBaa-137F86/cBaa-247B83） 1.Fixed the sampling issue of the external CT . 2.Supporting the BMS remote update solution for HINAESS Power GEM series. 3.Fixed the EPS power display issue. 4.Optimized the detection of grid power failure or generator shutdown. | 2023-09-27 00:00:00
cBaa-127C83 | Changes log （based on cbaa-131916 /cBAA-127B83 /cBaa-127B83/cBaa-247B83, same as cBAA-127C83 /cBaa-127C83/cBaa-247C83）. 1.Remote control logic for Hina battery has been supported in this firmware version . | 2023-05-29 00:00:00
cBaa-127B83 | Changes log （Same as cbaa-131916/cBAA-127B83 /cBaa-247B83）; 1. Optimized battery over-voltage protection : Same battery with high charge voltage limitation and once it gets charge fully ,the voltage will drop down a lot , but if the PV power is sufficient , PV power may go to battery side and battery may protect it and cut off charge circuit , then there will be battery voltage high issue.In this firmware version , charge voltage will be controlled and limited strictly. 2. Optimized Grid frequency self-adjustment function : Added time delay to Grid frequency self-adjustment logic to make sure the frequency detection will be correct. | 2023-05-21 00:00:00
cBaa-127A7F | Same version as cBAA-127A7F /cBaa-127A7F/cBaa-247A7F. Changes log: 1.Added Hina battery protocol : Battery brand， no.1; 2.Optimized the logic for battery reverse detection: battery voltage reading will be taken into consideration of battery reverse detection. 3.Optimized generator charge logic in parallel system : Due to the existency of equivalent large capacitors in parallel system , there may be fluctuation issue of the generator input . And in this firmware version ,charge control logic will be modified to improve the stability of the generator input and make sure the inverters can work in AC charge mode smoothly. | 2023-05-13 00:00:00
cBaa-12777E | Same version as cbaa-121815/cbaa-121815 /cBAA-12777E /cBaa-24777E / cBAA-24777E. Changes log: 1.Optimzed SOC and voltage syncronization in parallel system : Make sure SOC and Voltage data could be syncronized correctly between primary and sub inverter in parallel system. 2.Changed the logic of AC charge according to SOC or voltage : If AC charge according to SOC or voltage is selected, inverter will just use AC power to charge battery according to start charge SOC or voltage ,not related with time. | 2023-03-01 00:00:00